## Sheet1
Item | Function | Failure Mode | Effect | Severity | Cause | Ocuurance | Controls | Detection | RPN | Action?
Mounting Holes |  | Fastener loosening under vibration | Sensor misalignment, data corruption | 8 | Insufficient torque, vibration | 4 | Torque spec 8 ft-lb, inspection | 3 | 96 | MONITOR
Bracket Fillet |  | Wear crack at inner fillet | Structural failure, sensor loss | 9 | Sensor mass causes bending | 3 | 0.25in fillet radius, inspection | 4 | 108 | YES
Sensor Bore |  | Sensor misalignment | Inaccurate air data readings | 7 | Improper installation, worn bore | 3 | Cylindrical mate tolerance, install procedure | 3 | 63 | MONITOR
Base Plate |  | Damaged under 9G load | Permanent deformation, sensor loss | 8 | Higher load than spec | 2 | 6061-Aluminium material, load analysis | 3 | 48 | MONITOR
Mounting Surface |  | Corrosion at interface | Fastener stripped, bracket loosening | 6 | Aluminum/steel contact without isolation | 4 | Inspect coating, use isolating washers | 4 | 96 | MONITOR
Sensor Body |  | Sensor ejection from bore | Damage to aircraft | 10 | Fastener failure, bore wear | 2 | Pre-flight inspection | 2 | 40 | YES
Bracket Wall |  | Buckling under compression | Loss of sensor positioning | 7 | Lateral impact or overload | 2 | 0.5in wall thickness, material spec | 4 | 56 | MONITOR
Drawing/Config |  | Wrong part installed | Sensor wont fit | 6 | Configuration management failure | 2 | Drawing number ASM-001, revision control | 2 | 32 | MONITOR